## Summary
PARAMETER | VALUE
Case Identifier | CASE-2026-0091
Asset / Facility | Paradip Refinery - CDU-3
Target Inspection Line | 12"-P-1042-CS-150 (Unit 3 Line 1042)
Governing Standards | ASME B31.3 Section 304.1.2 & API 510
Formal Verification Verdict | PASS (Remaining Safe Life: 6.2 Years)
Recommended Action | Approved for Operation; Re-inspect in 12 Months (Sep 2027)
Air-Gap Network Counter | 0 Bytes Out (Physical Kernel Isolation)

## UT_Field_Readings
CML ID | LOCATION | NOMINAL MM | YEAR 2024 MM | YEAR 2025 MM | ACTUAL 2026 MM | T MIN MM | MARGIN MM | STATUS
CML-01 | Upstream Elbow Top | 9.53 | 8.12 | 7.95 | 7.95 | 5.62 |  | PASS
CML-02 | Horizontal Spool Ext | 9.53 | 8.18 | 8 | 7.88 | 5.62 |  | PASS
CML-03 | Flagged Lower Quadrant | 9.53 | 8.02 | 7.8 | 7.68 | 5.62 |  | PASS (GOVERNING)
CML-04 | Flange Neck Weld HAZ | 9.53 | 8.3 | 8.15 | 8.15 | 5.62 |  | PASS
CML-05 | Downstream Reducer Ext | 9.53 | 8.25 | 8.08 | 8.08 | 5.62 |  | PASS

## Code_Calculations
POINT ID | LINE TAG | PRESSURE PSI | OD IN | STRESS PSI | E | Y | CA IN | T ACTUAL IN | T MIN IN | MARGIN IN | VERDICT
CML-03 | 12"-P-1042-CS-150 | 400 | 12.75 | 20000 | 1 | 0.4 | 0.0625 | 0.3024 |  |  | PASS (6.2 YRS REMAINING)

## Cryptographic_Vault_Ledger
FILENAME | SIZE BYTES | INGEST TIMESTAMP | SHA256 CHECKSUM | STATUS
PID_Unit3_Line1042_scan.pdf | 2968 | 2026-09-14T09:15:02 | 88520e19ce24d1581192dfb5bfd60fbd931406dcdcfa91947307d36a90eeda11 | VERIFIED
UT_Inspection_Log_14Sep2026.jpg | 277428 | 2026-09-14T09:15:02 | 800ab8c7bf10b2d726bfd6b598ba3ec6e4e9fb6f2fb12444ccf0fda6c653f3b5 | VERIFIED
Corrosion_Trend_2019-2025.xlsx | 6119 | 2026-09-14T09:15:02 | 00d04d2a367bb31a259d31fcf93174890fa9b86db46f530aca037086d42caa35 | VERIFIED
MillCert_A106GrB_Heat4471.pdf | 3772 | 2026-09-14T09:15:02 | dae6014b9071b85713bab7fb514b61c5ec45ee6090a4b0f68900c099e77d27bc | VERIFIED
SitePhoto_CorrosionSpot.jpg | 167286 | 2026-09-14T09:15:02 | 22b051af360464731aa18f72533225ce4502dabe97961cd918d7c4111c5091c8 | VERIFIED
PrevApprovalNote_2025.docx | 37856 | 2026-09-14T09:15:02 | 2fe2918f92d3345f39c43dd1f43938e0992227b740cac2a43b7aeb83fc38c359 | VERIFIED